## S7CAS-PLEIADES-CARTES-MERE_P07_
Assembly Note | Assembly Type | Description | Designator | Magnetic Material | Manufacturer #1 | Note | Package | Part Number #1 | Polarized | Quantity | Supplier 1 | Supplier Part Number 1 | Value | VerifiedBy
|  | CAP - ALU 330uF 20% 16V - 1010 | C1, C12, C259 |  |  |  | 1010 |  |  | 3 | Digikey | 4405PHCT-ND | 330uF
|  | CAP - TANTALUM - 2917 | C2, C6, C197, C198 |  |  |  | 2917 |  |  | 4 |  |  | 220uF, 330uF, 10uF
|  | CAP - 1210 | C3, C5, C7, C13, C26, C31, C37, C47, C52, C56, C60, C67, C68, C249, C252, C256, C260 |  |  |  | 1210 |  |  | 17 |  |  | 47uF, 100uF, 220uF
|  | CAP - 0603 | C4, C43, C44, C45, C86, C117, C266, C267, C268, C269, C270, C271 |  |  |  | 0603 |  |  | 12 |  |  | 1uF
|  | CAP ALUM 150UF 20% 16V SMD | C8, C14, C261 |  |  |  | D8 |  |  | 3 | Digi-Key | PCE4401CT-ND | 150uF
|  | CAP - 0402 | C9, C10, C11, C16, C20, C21, C24, C25, C28, C29, C30, C33, C34, C35, C36, C39, C40, C41, C42, C46, C49, C50, C51, C54, C55, C58, C59, C63, C64, C65, C66, C72, C73, C74, C75, C76, C77, C80, C81, C84, C85, C87, C90, C91, C94, C95, C98, C99, C120, C121, C122, C123, C124, C125, C126, C127, C128, C129, C130, C131, C132, C133, C134, C135, C136, C137, C138, C139, C140, C141, C142, C143, C144, C145, C146, C147, C148, C149, C150, C151, C152, C154, C155, C157, C159, C160, C161, C163, C164, C167, C170, C172, C173, C174, C175, C177, C178, C180, C182, C184, C185, C187, C188, C189, C190, C191, C192, C193, C194, C195, C196, C201, C202, C203, C204, C205, C206, C207, C208, C209, C210, C211, C213, C214, C215, C216, C217, C218, C219, C220, C223, C224, C225, C227, C229, C230, C231, C232, C233, C237, C238, C239, C240, C241, C242, C243, C245, C247, C250, C251, C257, C258, C263, C264, C265 |  |  |  | 0402 |  |  | 155 |  |  | 100nF, 1nF, 10nF, 470nF, 470pF, 100pF, 2.2uF, 1uF, 39pF
|  | CAP - 0805 | C15, C17, C18, C19, C22, C23, C27, C32, C38, C48, C53, C57, C61, C62, C69, C70, C71, C79, C83, C89, C93, C97, C100, C101, C115, C116, C153, C156, C158, C162, C166, C169, C171, C181, C212, C221, C222, C226, C228, C234, C235, C236, C244, C248, C255, C262 |  |  |  | 0805 |  |  | 46 |  |  | 4.7uF, 10uF, [NoValue], 220nF
|  | CAP - 1206 | C78, C82, C88, C92, C96, C176, C179 |  |  |  | 1206 |  |  | 7 |  |  | 22uF
|  | CAP - 0201 | C102, C103, C104, C105, C106, C107, C108, C109, C110, C111, C112, C113, C114, C118, C119 |  |  |  | 0201 |  |  | 15 |  |  | 100nF
|  | CAP - 1812 | C165, C183, C186, C246 |  |  |  | 1812 |  |  | 4 |  |  | 1nF, 20uF
|  | CAP - ALU 100uF 20% 50V - 1010 | C168 |  |  |  | 1010 |  |  | 1 | Digikey | 4399PHDKR-ND | 100uF
|  | CAP ALUM 180UF 25VDC 20% SMD | C253, C254 |  |  |  | D8 |  |  | 2 | Allied Electronics | 71942218 | 180uF
|  | LED - 620nM RED 2mA - 0603 | D1, D2, D3, D4, D13, D14, D15, D16, D17, D18 |  |  |  | 0603 |  |  | 10 | Digikey | 511-1304-1-ND | RED
| SMD | TVS - USB TVS DIODE 5.5V - SOT-553 | D5 | YES | Texas Instruments |  | SOT-553 | TPD2E001DRLR | YES | 1 | Digi-Key | 296-21883-1-ND | 11V Breakdown | Arnaud Samson 16-07-18
|  | 1N4148 | D6, D7 | [6 empty] | 2
| SMD | TVS - TVS DIODE 3.6V 8.5V - 0402 | D8, D9, D10, D11, D25, D26, D27, D28 | Unknown | Texas Instruments |  | 0402 | TPD1E1B04DPYR | No | 8 | Digi-Key | 296-47364-1-ND |  | Caroline Paulin - 28 janv 2019
|  | Zener Diode 12V 500mW ±5% Surface Mount SOD-123 | D12 | [6 empty] | 1
| SMD | TVS - 24V 26.7V 600W - DO214AA | D19, D21, D22, D23, D24 | UNKNOWN | Littelfuse Inc. |  | DO214AA | SMBJ24CA | NO | 5 | Digi-Key | SMBJ24CALFCT-ND | Vbr = 26.7V - Clamp = 38.9V | Jonathan Bouchard - 2018-07-13
|  | LED - 611nM ORANGE 2mA - 0603 | D20 |  |  |  | 0603 |  |  | 1 | Digikey | 511-1303-1-ND | ORANGE
| SMD | FUS - 5 A 125 VAC/VDC - 2-SMD | F1 | UNKNOWN | Littelfuse Inc. |  | 2-SMD | 0154005.DR | NO | 1 | Digi-Key | F1228CT-ND | 5A 125V AC/DC FAST | Jonathan Bouchard 2018-07-16
| NONE | FID - FIDUCIAL 1MM CIRCLE DOUBLE-SIDED - 1MM | FID1, FID2, FID3 | NO |  |  | 1MM CIRCLE |  |  | 3 |  |  |  | Caroline Paulin - 25 juillet 2018
|  | THE_HS - Heat Sink 30x30x25 mm - TH | HS1 |  |  |  |  | CPX030030025-172-C1-R0 |  | 1 | Digi-Key | ATS35935-ND
|  | MEC - Heat Sink PEM - TH | HS2 |  |  |  |  | ATS-HK76-R0 |  | 1 | Digi-Key | ATS1911-ND
| SMD | ISO - DGTL ISO 2.5KV 2CH USB - 16SOIC | ISO1 | UNKNOWN | Analog Devices |  | 16-SOIC | ADUM3160BRWZ-RL | Yes | 1 | Digi-Key | ADUM3160BRWZ-RLCT-ND | 2500Vrms voltage isolation | Caroline Paulin - 13 février 2019
| SMD | CON - USB MICRO B RECPT SMT R/A - 4PIN | J1 | YES | Amphenol FCI |  | 5-SMD | 10118194-0001LF | YES | 1 | Digi-Key | 609-4618-1-ND | USB - Micro B | Jonathan Bouchard 2018-07-12
|  | CONN - TERMINAL BLOCK 4POS 5MM - TH | J2 |  |  |  | TH-4 |  |  | 1 | Digikey | ED2602-ND
|  | CONN - MOD JACK RJ45 R/A ETHERNET - TH | J3 |  |  |  | TH-12 |  |  | 1 | Digikey | RJHSE-5385-ND
|  | CONN - SMA JACK R/A 50 OHM - TH | J4, J5, J6, J7 |  |  |  | TH-5 |  |  | 4 | Digikey | A97593-ND
|  | CONN - MOLEX 6 PIN RA | J8 |  |  |  | TH-6 |  |  | 1 | Digi-Key | WM1353-ND
|  | FER - 0402 | L1, L2, L3, L4 |  |  |  | 0402 |  |  | 4 |  |  | 1k
|  | FER - 0603 | L5, L6, L15 |  |  |  | 0603 |  |  | 3 |  |  | 100R
|  | IND_0402 | L7, L8, L9, L10, L11, L12, L13, L14 |  |  |  | 0402 |  |  | 8 |  |  | 220nH
| SMD | MOD - JTAG-SMT3-NC Programming Module For Xilinx FPGA - 18-SMT | M1 | Unknown | Digilent | Prior to reflow, the JTAG-SMT3-NC module must be dried at 125°C for 17 hours | 18-pad SMT | 410-357-B | Yes | 1 | Digi-Key | 1286-1196-ND |  | Nicolas V. (2019-01-28)
| SMD | TRX - MOSFET N-CH 100V 2A - SOT-23 | Q1, Q2 | UNKNOWN | Micro Commercial Co |  | SOT-23 | SI2324A-TP | Yes | 2 | Digi-Key | SI2324A-TPMSCT-ND
| SMD | TRX - MOSFET P-CH 60V 8.8A - Surface Mount D-Pak | Q3 | UNKNOWN | Vishay Siliconix |  | D-Pak | IRFR9024TRPBF | Yes | 1 | Digi-Key | IRFR9024PBFCT-ND
|  | RES - 0402 | R1, R2, R3, R4, R5, R6, R7, R8, R9, R10, R11, R12, R13, R14, R15, R16, R17, R18, R19, R20, R21, R22, R23, R24, R25, R26, R27, R28, R29, R30, R31, R32, R33, R34, R35, R36, R37, R38, R39, R40, R41, R42, R43, R44, R45, R46, R47, R48, R49, R50, R51, R52, R53, R54, R55, R56, R57, R58, R59, R60, R61, R62, R63, R64, R65, R66, R67, R68, R69, R70, R71, R72, R73, R74, R75, R76, R77, R78, R79, R80, R81, R82, R84, R85, R87, R88, R89, R90, R91, R92, R94, R95, R96, R97, R98, R99, R100, R101, R102, R103, R104, R105, R106, R107, R108, R109, R110, R111, R112, R113, R114, R115, R116, R117, R118, R119, R120, R121, R122, R123, R124, R125, R126, R127, R128, R129, R130, R131, R132, R133, R134, R135, R136, R137, R138, R139, R140, R141, R142, R143, R144, R145, R146, R147, R148, R149, R150, R151, R152, R153, R154, R155, R156, R157, R158, R159, R160, R161, R162, R163, R164, R165, R166, R167, R168, R169, R170, R171, R172, R173, R174, R175, R176, R177, R178, RF1, RF2, RG1, RG2 |  |  |  | 0402 |  |  | 179 |  |  | 100k, 12k1, 15k, 348k, 1k15, 6k98, 45K3, 10k, 330R, 4K7, 100R, 2K4, 187R, 0R, 33R, 1k, [NoValue], 40R2, 240R, 26R7, 50R, 24R, 47k, 220R, 75R, 6k49, 15R, 56R2, 348R, 357R, 500R, 11k1, 500k, 1k82, 750R, 1k58, 2k1, 118k, 205k, 6k26, 12k7, 86k6, 1k07, 68k1, 25.5k, 3k57, 1k21
DNI |  | RES - 0402 | R83 |  |  |  | 0402 |  |  | 1 |  |  | 0R
|  | RES - 1210 | R86, R93 |  |  |  | 1210 |  |  | 2 |  |  | 0R11
| SMD | SWI - SWITCH TACTILE SPST-NO 0.05A 24V -SMD | S1, S2, S3 | UNKNOWN | Omron Electronics Inc-EMC Div |  | SMD | B3SN-3012P | No | 3 | Digi-Key | SW261CT-ND | SPST-NO | Caroline Paulin / 11 juillet 2018
|  | TRANSFO - ETHERNET 10/100B-TX - SMD-16 | T1 |  |  |  | SMD-16 |  |  | 1 | Digikey | 553-1532-1-ND | 1:1 (350uH)
| SMD | REG - DC DC Converter Non-Isolated Output 0.8 ~ 3.6V 2A 2.95V - 6V Input | U1 | Unknown | Texas Instruments |  | 39-BQFN Module | LMZ30602RKGT | Yes | 1 | Digi-Key | 296-37029-1-ND | 0.8-3.6V
| SMD | REG - MODULE PIP 6A 2.2V/5.5V - 10SMD | U2, U4, U25 | UNKNOWN | Texas Instruments |  | SMD | PTH04T231WAZ | Yes | 3 | Digi-Key | 296-21792-ND | 0.69 - 3.6V (Out) | Caroline Paulin / 10 juillet 2018
| SMD | POW - Programmable-Delay Voltage Supervisory adj - SOT-23-6 | U3, U5 | Unknown | Texas Instruments |  | SOT-23-6 | TPS3808G01DBVR | Yes | 2 | Digi-Key | 296-17188-1-ND |  | Caroline Paulin - 22/11/2018
| SMD | REG - DDR TERMINATION/REF REG - 10-VFDFN | U6 | Unknown | Texas Instruments |  | 10-VFDFN | TPS51200DRCT | Yes | 1 | Digi-Key | 296-23830-1-ND | DDR, DDR2, DDR3(L), DDR4 | Nicolas V. (2019-05-31)
|  | FPGA - XILINX SPARTAN 6 480 I/O - BGA-676 | U7 |  |  |  | BGA-676 |  |  | 1 | Digikey | 122-1760-ND
|  | SENS - TEMPERATURE SENSOR I2C/SMBUS - SOT23-5 | U8, U9 |  |  |  | SOT23-5 |  |  | 2 | Digikey | TC74A0-3.3VCTDKR-ND
|  | MEM - FLASH NOR 32Mb 133MHZ - 8-SOIC | U10 |  |  |  | 8-SOIC |  |  | 1 | Digikey | W25Q32JVSSIQCT-ND
|  | TIM - CLK SYNTH JITTER CLEANER 3:5 - QFN-48 | U11 |  |  |  | QFN-48 |  |  | 1 | Digikey | 296-23947-1-ND
|  | MEM - DDR3 SDRAM 2GBIT 800MHZ - TFBGA-96 | U12 |  |  |  | TFBGA-96 |  |  | 1 | Digikey | 557-1611-1-ND
| SMD | ISO - Dual-Channel Digital Isolator (default Low) - 8-SOIC | U13 | Unknown | Silicon Labs |  | 8-SOIC | SI8620BB-B-IS | Yes | 1 | Digi-Key | 336-2567-ND |  | Caroline Paulin - 12 sept 2018
|  | POW - STEPPER MOTOR DRIVER - SOP-28 | U14 |  |  |  | SOP-28 |  |  | 1 | Digikey | 296-24591-1-ND
|  | COM - ETHERNET PHY 10/100 - QFN-32 | U15 |  |  |  | QFN-32 |  |  | 1 | Digikey | 576-4356-ND
|  | ADC - 14 BIT 210MSPS SUAL - VQFN-64 | U16 |  |  |  | VQFN-64 |  |  | 1 | Digikey | 296-24611-1-ND
|  | OPAMP - CFA 2.3GHZ - QFN-24 | U17 |  |  |  | QFN-24 |  |  | 1 | Digikey | ADA4927-2YCPZ-R2CT-ND
|  | DAC - 16BIT SRL HIGH SPEED - QFN-48 | U18 |  |  |  | QFN-48 |  |  | 1 | Digikey | AD9146BCPZ-ND
|  | OPAMP - VFB 300MHZ - 8MSOP | U19 |  |  |  | MSOP-8 |  |  | 1 | Digikey | AD8056ARMZ-REEL7CT-ND
| SMD | REG - LDO Negative Adjustable 1 Output -1.18V-33V 1A - 20-VQFN (5x5) | U20 | Unknown | Texas Instruments |  | 20-VQFN | TPS7A3301RGWR | Yes | 1 | Digi-Key | 296-39502-1-ND | -1.18V~-33V | Caroline Paulin - 11/12/2018
One reflow only | SMD | REG - DC DC Converter -3V to -17V 2A - 41-B1QFN | U21 | Unknown | Texas Instruments |  | 41-B1QFN | LMZ34002RKGR | Yes | 1 | Digi-Key | 296-44356-1-ND | -3 ~ -17V | C.Paulin - 22/01/2020
| SMD | REG - IC BUCK SYNC 36V 5A - TO-PMOD-7 | U22 | YES | Texas Instruments | One Reflow | TO-PMOD-7 | LMZ23605TZE/NOPB | YES | 1 | Digi-Key | 296-35357-1-ND | 0.8 ~ 6 V | Jonathan Bouchard 2018-07-13
| SMD | REG - LINEAR POS ADJ 1A - 20VQFN | U23 | Unknown | Texas Instruments |  | 20-VQFN Exposed Pad | TPS7A4701RGWR | Yes | 1 | Digi-Key | 296-37224-1-ND | 1.4 à 34V | Caroline Paulin - 28 sept 2018
| SMD | REG - LINEAR POS ADJ 3A BIAS - 10-VFDFN | U24 | Unknown | ON Semiconductor | - | 10-VFDFN | NCP59744MN1ADJTBG | Yes | 1 | Digi-Key | NCP59744MN1ADJTBGOSCT-ND | 0.8V ~ 3.6V | C.Paulin - 13/06/2019
| - | UND - AC/DC DESKTOP ADAPTER 24V 280W - MEC | WA1 | Unknown | MEAN WELL USA Inc. |  | - | GST280A24-C6P | Yes | 1 | Digi-Key | 1866-2122-ND | 24V | Nicolas V. (2019-07-05)
| SMD | TIM - OSC PROG 125MHz ~ 214.999MHz LVDS 3.3V 7PPM EN/DS - 6-SMD | Y1 | UNKNOWN | Silicon Labs | Spécifié la fréquence lors de la commande | 6-SMD | 590BD-BDG | Yes | 1 | Digi-Key | 590BD-BDG-ND | ±7ppm (freq Stability), ±20ppm (freq stability total) | Caroline Paulin / 3/10/2019
| SMD | OSC - 25MHz XO (Standard) LVCMOS - 4-SMD, No Lead | Y2 | Unknown | Abracon LLC |  | 4-SMD, No Lead | ASDMB-25.000MHZ-LC-T | Yes | 1 | Digi-Key | 535-11730-1-ND | 25MHz | C. Paulin - 29 mai 2019